## _ (hidden)
Variables:
| A - | amplitude of input linearly polarized beam | [8 empty] | Calculations with assumptions:
| y - | angle of input beam polarization plane with respect to the base plane | [8 empty] | - Base plane coincides with a drawing plane
| a1, a2, a3 - | rotation angles of, correspondingly, 1st, 2nd and 3rd birefringent component | [8 empty] | this is also a plane of “0” setting of crystal optical axis of birefringent lenses or plates
- order of focuses I, II, III, IV... by distance from the objective, taken from Zemax-file
| f' = | 200 | mm
| A = | 0.12 | mm |  |  |  |  | y - a1= | 0.7854 | rad
| y = | 45 | ° | α - angle of the Plate: "2c" = 0° ; "4" = 45° ; "2d" = 90° |  |  |  | a2 - a1= | 0.7854 | rad
| α1 = | 0 | ° | Δα1 = | 0 | ° |  | a3- a2= | -0.7854 | rad
| α2 = | 45 | ° | Δα2 = | 0 | ° |  | [y - (a1 - Da1)]= | 0.7854 | rad
| α3 = | 0 | ° | Δα3 = | 0 | ° |  | [a2-Da2-(a1-Da1)]= | 0.7854 | rad
[8 empty] | [a3-Da3-(a2-Da2)]= | -0.7854 | rad
[7 empty] | DE, % |  | Δf, mm
|  | EI_theor | 0.125 |  | EI | 0.125 | 0 |  | 0
|  | EII_theor | 0.125 |  | EII | 0.125 | 0 |  | 0.12
|  | EIII_theor | 0.125 |  | EIII | 0.125 | 0 |  | 0.24
|  | EIV_theor | 0.125 |  | EIV | 0.125 | 0 |  | 0.36
|  | EV_theor | 0.125 |  | EV | 0.125 | 0 |  | 0.48
|  | EVI_theor | 0.125 |  | EVI | 0.125 | 0 |  | 0.6
|  | EVII_theor | 0.125 |  | EVII | 0.125 | 0 |  | 0.72
|  | EVIII_theor | 0.125 |  | EVIII | 0.125 | 0 |  | 0.84
|  | S = | 1 |  | S = | 1 |  |  | 0.84
Расчёты положения фокусов через оптические силы
| nO = | 1.5346
| ne = | 1.5433
| r |  |  | f'
| 1513.6 | ϕ1_O | 0.00035319 | 2831.3393
| 1513.6 | ϕ1_e | 0.00035898 | 2785.7071
| -755.1 | ϕ2_O | -0.00070797 | -1412.4896
| -755.1 | ϕ2_e | -0.00071957 | -1389.7248
| 2992 | ϕ3_O | 0.00017867 | 5596.8334
| 2992 | ϕ3_e | 0.0001816 | 5506.6302
z'
1 |  | ϕ1_O+ϕ2_O+ϕ3_O | -0.00017611 | -5678.3467 | 1.7611 | 0.087123 | IV
|  | ϕ1_O+ϕ2_O+ϕ3_e | -0.00017318 | -5774.3124 | 1.7318 | 0.057855 | III
|  | ϕ1_O+ϕ2_e+ϕ3_O | -0.0001877 | -5327.516 | 1.877 | 0.20309 | VIII
1 |  | ϕ1_O+ϕ2_e+ϕ3_e | -0.00018478 | -5411.9016 | 1.8478 | 0.17383 | VII
1 |  | ϕ1_e+ϕ2_O+ϕ3_O | -0.00017032 | -5871.2303 | 1.7032 | 0.029268 | II
|  | ϕ1_e+ϕ2_O+ϕ3_e | -0.0001674 | -5973.8852 | 1.674 | 0 | I
|  | ϕ1_e+ϕ2_e+ϕ3_O | -0.00018192 | -5496.9461 | 1.8192 | 0.14524 | VI
1 |  | ϕ1_e+ϕ2_e+ϕ3_e | -0.00017899 | -5586.8297 | 1.7899 | 0.11597 | V
[5 empty] | 1.674 | 0
|  |  | ψ / α1 / α2 | 0/0/0 | 90/0/0 | 45/0/0 | 0/45/0 | 90/45/0 | 0/0/45 | 90/0/45 | 0/45/45 | 90/45/45 | 45/45/45 | -45/45/45 | 45/0/45
|  | ϕ1_e+ϕ2_O+ϕ3_e | I | [6 empty] | 0.25 |  |  |  |  | 0.125
|  | ϕ1_e+ϕ2_O+ϕ3_O | II |  |  |  | 0.25 | 0.25 |  | 0.25 |  |  |  |  | 0.125
|  | ϕ1_O+ϕ2_O+ϕ3_e | III | [5 empty] | 0.25 |  | 0.25 | 0.25 | 0.5 |  | 0.125
|  | ϕ1_O+ϕ2_O+ϕ3_O | IV | 1 |  | 0.5 | 0.25 | 0.25 | 0.25 |  | 0.25 | 0.25 | 0.5 |  | 0.125
|  | ϕ1_e+ϕ2_e+ϕ3_e | V |  | 1 | 0.5 | 0.25 | 0.25 |  | 0.25 | 0.25 | 0.25 |  | 0.5 | 0.125
|  | ϕ1_e+ϕ2_e+ϕ3_O | VI | [6 empty] | 0.25 | 0.25 | 0.25 |  | 0.5 | 0.125
|  | ϕ1_O+ϕ2_e+ϕ3_e | VII |  |  |  | 0.25 | 0.25 | 0.25 | [5 empty] | 0.125
|  | ϕ1_O+ϕ2_e+ϕ3_O | VIII | [5 empty] | 0.25 | [5 empty] | 0.125
|  |  |  | OK | OK | OK | OK | OK | OK | OK | OK | OK | OK | OK | OK
|  |  | ψ / α1 / α2 | 0/0/0 | 90/0/0 | 45/0/0 | 0/45/0 | 90/45/0 | 0/0/45 | 90/0/45 | 0/45/45 | 90/45/45 | 45/45/45 | -45/45/45 | 45/0/45
|  | ϕ1_e+ϕ2_O+ϕ3_e | I | [6 empty] | 0.25 |  |  |  |  | 0.125
|  | ϕ1_e+ϕ2_O+ϕ3_O | II |  |  |  | 0.25 | 0.25 |  | 0.25 |  |  |  |  | 0.125
|  | ϕ1_O+ϕ2_O+ϕ3_e | III | [5 empty] | 0.25 |  | 0.25 | 0.25 | 0.5 |  | 0.125
|  | ϕ1_O+ϕ2_O+ϕ3_O | IV | 1 |  | 0.5 | 0.25 | 0.25 | 0.25 |  | 0.25 | 0.25 | 0.5 |  | 0.125
|  | ϕ1_e+ϕ2_e+ϕ3_e | V |  | 1 | 0.5 | 0.25 | 0.25 |  | 0.25 | 0.25 | 0.25 |  | 0.5 | 0.125
|  | ϕ1_e+ϕ2_e+ϕ3_O | VI | [6 empty] | 0.25 | 0.25 | 0.25 |  | 0.5 | 0.125
|  | ϕ1_O+ϕ2_e+ϕ3_e | VII |  |  |  | 0.25 | 0.25 | 0.25 | [5 empty] | 0.125
|  | ϕ1_O+ϕ2_e+ϕ3_O | VIII | [5 empty] | 0.25 | [5 empty] | 0.125
|  |  |  | OK | OK | OK | [8 empty] | OK
[7 empty] | III-IV-V-VI | III-IV-V-VI | I-III-IV-VII | II-V-VI-VIII | I-IV-V-VIII | I-IV-V-VIII

## foXXus 0-0.21 (L9288)
foXXus_0-0.21
Calculations of energy distribution between foci
f' = | 200 | mm | focal length of the focusing lens
A = | 0.12 | mm | step between foci |  | 0.7854
y = | 45 | ° | Input polarization plane 0° = "2c"; 45° = "4"; 90° = "2d" |  | 0.7854
α1 = | 0 | ° | Ring "Plate_1": 0° = "2c"; 45° = "4"; 90° = "2d" |  | -0.7854
α2 = | 45 | ° | Ring "Plate_2": 0° = "2c"; 45° = "4"; 90° = "2d" |  | 0.7854
0.7854
-0.7854
|  | Focus | Energy portion | Δf, mm
|  | I | 0.125 | 0
|  | II | 0.125 | 0.12
|  | III | 0.125 | 0.24
|  | IV | 0.125 | 0.36
|  | V | 0.125 | 0.48
|  | VI | 0.125 | 0.6
|  | VII | 0.125 | 0.72
|  | VIII | 0.125 | 0.84
|  | S = | 1 | 0.852
-0.012